## Risk_Rating Pulsation, Mech
| PART 1: Determine Risk of Compressor Application | [14 empty] | PART 2: Specify Scope of Vibration Analysis
Risk Rating Chart: Gas Compression Packages
Pulsation (Acoustical) & Mechanical Design Study (per API 618)
Project: | [6 empty] | Person/Date: | [8 empty] | Vibration Design Requirements – By Application Risk
| 1 | 2 | 3 | 4 | 5 | 6 | 7 | 8 | 9 | 10 | Score | Your Weight Factor | Modified Score |  |  |  | APPLICATION RISK
Service/Gas | H2 | Sweet |  |  |  | Sour |  |  | Heavy, SpG>1 |  |  | 1 | 0 |  |  | Vibration Study Component | Very Low | Low | Medium | High
Load Steps | 1 Step, DA | Few Load Steps |  |  | DA & SA |  | > 50% turndown |  |  | Rubber Compr. |  | 1 | 0 | 0 | 10 | 1. Torsional Vibration Analysis (TVA) | A TVA is required for new driver/compressor configuration, change in operating conditions, etc.
Speed | Fixed |  | Med Range |  |  | Wide Range Attended |  | Wide range, remote control. RPM > 1200. |  |  |  | 1 | 0 | 0 | 10 | 2. Pulsation (Acoustics) Analysis | Bottle Sizing only | Pulsation Analysis
HP/cylinder | <150 |  | <300 |  | <500 |  |  |  |  | >1000 |  | 1 | 0 | 0 | 10 |  |  | (acoustic study of compressor piping system)
# Stages # Cylinders * | 2 stg 4 cyl | 2 stg 6 cyl | # of single nozzle bottles 1 multiple |  |  |  | 1 stage 3 cylinders or greater |  |  | 1 stg 2 cyl |  | 1 | 0 | 0 | 10 | 3. Mechanical Vibration Analysis | n/a | Mechanical Review | MNF Analysis (frequency avoidance) | MNF + Forced Response Analysis
Compression Ratio / Stage | 1.7 |  | 1.7 - 3.5 |  | 1.4 to 1.7 |  |  | > 3.5 | or | < 1.3 |  | 1 | 0 | 0 |  | 4. Pipe Stress Analysis (Thermal Flexibility) | Strongly recommended (required) when coolers mounted off-skid
# of units on line | 1 |  |  | 2 |  | 3 |  | 4 |  | 5+ |  | 1 | 0 | 0 | 10 | 5. Skid Design & Dynamic Analysis | n/a | n/a | Skid Review | Skid Dynamic Analysis;
Suction Pressure | Fixed | [6 empty] | > 50% change. Very low pressures |  |  |  | 1 | 0 | 0 | 10
Discharge Pressure ** | Fixed | [5 empty] | >2000 psig | > 50 % change >3000 psig |  | >5000 psig** |  | 1 | 0 | 0 | 10 | Options:
% of Rated Rod Load |  |  |  | 80% |  |  | 90% |  |  |  |  | 1 | 0 | 0 | 10 | 6. Small Bore Connection (SBC) Design | RECOMMENDED: Evaluation of SBC design to assess stress and provide recommendations for improvement. Includes shop test and recommended field vibration audit.
[14 empty] | 0 | 10 | 7. Foundation Design Analysis | Evaluation of foundation design recommended for medium to large units mounted on piles or gravel, and for critical applications.
Location, Ease of Field Fixes | Convenient. Close to fab shop | [7 empty] | Remote Platform |  |  | 1 | 0 |  |  | or
Efficiency | Not | [8 empty] | Critical |  | 1 | 0 | 0 |  | 8. Structural Vibration Analysis | Structural Dynamic Analysis is strongly recommended for offshore facilities (Platforms, FPSO).
API Pulsation Limit | Not | [8 empty] | Critical |  | 1 | 0 | 0 |  | 9. Station Piping Pulsations
Vibration Limits | Not | [8 empty] | Critical |  | 1 | 0 | 0 | 10 | a. Offskid Piping; and/or | a. Off-Skid (Station Piping). To assess pulsations in coolers and scrubbers located away from compressor, or to assess pulsations in headers and plant piping system.
Orifice Meter Accuracy | Not | [8 empty] | Critical |  | 1 | 0 | 0 | 10 | b.Multi-unit Analysis | b. Multi-Unit Analysis. Evaluate pulsations in header/plant piping when multiple compressors are connected together in series or parallel.
Unit Criticality | Spared | Standby | [5 empty] | Plant fails if unit goes down. |  |  |  | 1 | 0 | 0 | 10 | 10. Transient Vibration Analysis:
[14 empty] | 0 |  | a. Fuel Gas Booster and/or | a. Fuel Gas Booster: Ensure pulsation limits from booster compressor to gas turbine meet the owners and OEM specifications.
Your Experience | Proven Design | [7 empty] | New, complex design. |  |  | 1 | 0 |  |  | b. ESD/ Blowdown | b. Transient surge analysis of ESD (blowdown analysis) to ensure acceptable stress to piping system during ESD events.
Project Profile | Low | [8 empty] | High |  | 2 | 0 | 0
Notes: * | Applies to separable compressors only. | [7 empty] | % |  |  |  | #DIV/0! | 0 | 20
** | For system pressures greater than 5000 psig a Level 5 analysis is recommended. | [14 empty] | For a description of these terms and studies, please refer to Documentation Tab
Analysis Level Rating Scheme
% Score | Level | Description (see documentation sheet for more details)
< 25 | 1 | VERY LOW Risk: Empirical Bottle Design
25 - 40 | 2 | LOW Risk: Pulsation Analysis and Mechanical Review: formerly called M2-M4
40 - 70 | 3 | MEDIUM Risk: Pulsation + Mechanical MNF Analysis (Frequency Avoidance) formerly called M2-M5 study
> 70 | 4 | HIGH RISK: Level 3 + Forced Response Analysis (formerly M6 study)
Other studies are often required: Torsional, Skid Dynamics, Pipe Stress Analysis, Foundation or Structural Dynamics
Print
Skid Option: Lifting; and/or Transportation/Environmental Loading Analysis
Note on A7: Heavy gas has a lower speed of sound than sweet natural gas. As a result pulsation problems tend to be more severe and harder to solve. Sour natural gas service may require double distance pieces and / or heavy walled pulsation bottles and scrubbers, resulting in more mechanical concerns. Sour natural gas service may require double distance pieces and / or heavy walled pulsation bottles and scrubbers, resulting in more mechanical concerns.
Note on A8: Single-acting operation results in higher pulsation at one times run speed where double-acting operation results in higher two times pulsation. The lower the frequency of the pulsation the harder it is to control. The wider the range of operating conditions the greater the chance of running into acoustical problems at one or more load steps. As well, the wider the range of flow rates the harder it is to control pulsation at all conditions while keeping pressure drop reasonable.
Note on A9: The wider the speed range the greater the chance of an acoustical or mechanical resonance being excited.
Note on A10: The higher the horsepower per cylinder the higher the pulsation energy.
Note on A11: Single stage units tend to have more acoustical problems, especially on the discharge side. Single nozzle bottles tend to have more mechanical problems, especially on the suction side.
Note on A12: Very high or very low compression ratios create more severe acoustical problems.
Note on A13: The more units sharing common piping the greater the chance of pulsation from two or more units adding up to create high pulsation induced unbalanced forces or high meter error.
Note on A14: The wider the range of suction pressures the greater the chance of running into acoustical problems at one or more load steps. As well, the wider the range the harder it is to control pulsation at all conditions while keeping pressure drop reasonable. Controlling pulsation in very low line pressures is difficult as added pressure drop can significantly affect performance.
Note on A15: The wider the range of discharge pressures the greater the chance of running into acoustical problems at one or more load steps. As well, the wider the range the harder it is to control pulsation at all conditions while keeping pressure drop reasonable. High pressure typically results in high pulsation. As well, code requirements for high pressure systems places practical limitations on the size of pulsation bottles. For pressures greater than about 5000 psig a Level 5 analysis is recommended. There are no industry guidelines for pulsation or unbalanced force levels at high pressures. Vibration and stress guidelines must be used.
Note on A16: The higher the rod load the greater the chance of high frequency vibration problems (excited by cylinder motion).
Note on A18: The more remote the site, the greater the costs of repairing problems after start-up, the more justifiable the cost of engineering services in the design stage.
Note on A19: High pulsation can degrade compressor performance. Excessive pressure drop, caused by control pulsation devices or due to the dynamic flow characteristics present in pulsating flow, will either result in lost capacity or greater operating costs. A detailed acoustical analysis will allow for the best balance of pulsation control and added pressure drop.
Note on A20: High pulsation levels at the cylinder flange connection may result in degradation of cylinder performance. High pulsation levels in the piping may result in high unbalanced forces, and hence vibration levels. A detailed acoustical analysis will ensure pulsation levels meet the guidelines set out in API 618.
Note on A21: How critical is it that specific vibration guidelines be met?
Note on A22: Pulsation can cause meter error. Is there a critical meter, eg. sales meter in the system?
Note on A23: If the unit goes down does the plant go down? What is the cost of lost production? Is there a standby or spared unit?
Note on A25: Do you have experience installing a unit of similar horsepower, pressure range, loading and capacity? If so, what is your estimate of the risk of post start-up problems?
Note on A26: Is your, or the companies, reputation on the line if the project does not start up on time, without problems? Is this a critical/test case as seen by the customer?

## Documentation
Beta Machinery Analysis: Pulsation and Mechanical Analysis
Instructions: Part 1 Determine Risk Level
Purpose | This spreadsheet allows you to calculate the risks associated
with a given compressor station, with the objective of being able
to determine an appropriate level of analysis.
Entries | Most of it is merely descriptive.
In the cells in the "Score" column, enter a number from 0 and 10 which represents
your estimate for the particular category. The spreadsheet uses "Data/Validation" to
force you to choose a number within this range.
For information on a category, move cursor over each factor (boxes with red triangle up upper right corner).
Printing | To print risk chart click on Print button at bottom of Risk Chart sheet.
Importance Rating | If any particular row is more or less important to you, change "Your rating factor" to
represent that difference. The spreadsheet calculates a modified score for that row,
and calculates a new percentage based on the modifications.
Part 2: Recommended Scope of Analysis
Once the risk rating category has been determine, the scope of work
is outlined in the table (see risk_rating tab - table at right).
For a more detailed description, refer to text below
Design Requirements for Reciprocating Compressors
High reliability is achieved when the vibration related risks are properly addressed during the design phase. But not all compressor applications contain the same risk. For example, there may be fewer forces and mechanical problems with small compressors, while higher risks are asscociated with:
- Larger units (over 500 HP or 375 kW) because they generate higher pulsations and shaking forces
- Compressors operating across a wide speed range
- Compressors requiring many different operating conditions
- H2S, acid gas, and other types of gases
- More complicated piping systems, more stages, offshore applications, multiple units at a station, or other application factors
The following chart provides the suggested scope of vibration engineering. Based on the application risk level, the different activities and options are identified and briefly summarized.
To determine the application risk, please refer to BETA’s risk rating chart. For application assistance, please do not hesitate in contacting Beta’s support staff.
Standard Vibration Studies
The API 618 Standard and GMRC High Speed Guideline (discussed below) require these vibration design studies. These studies are highly integrated and share common input files and assumptions. To avoid errors, conflicting recommendations, and delays, one consultant should perform all the studies.
1. Torsional Vibration Analysis (TVA). Evaluates torsional dynamic stress of the unit drive train for all anticipated machine operating conditions, including upset or transient conditions. Provides recommendations to avoid resonance and ensure torsional stress is below guideline, based on mass-elastic model, torque effort curves, forced response, etc.
2. Pulsation Analysis. Performs an acoustic simulation of the piping system and recommends a pulsation control solution. Evaluates the entire operating map and piping system. Provides solution based on an optimize design that considers pulsation forces, bottle mechanical natural frequency, pressure drop (and impact on power consumption), and capital costs. Standard study includes 20 operating conditions, including pressures and load steps. Option to add additional operating conditions.
3. Mechanical Vibration Analysis. Recommended for medium and large installations. Includes mechanical review of piping system and frequency avoidance analysis. Assesses pulsation forces and gas forces across relevant harmonics to avoid resonance conditions, using a finite element model. For higher risk applications, forced response analysis is recommended to calculate vibration and stress amplitudes. Deliverables include recommendations to avoid or manage resonance.
4. Piping Stress Analysis (Thermal Flexibility Study). Evaluates thermal loads between compressor and coolers, other process piping, and cooler/vessel nozzle loads. Appropriate boundary conditions used to avoid simplistic assumptions such as “anchor” or “rigid.” Can include pipe support design.
5. Skid Analysis. Skid review ensures adequate stiffness and load path at key locations. Can include lifting, transportation, and environmental loading. Dynamic analysis includes forced response applying compressor and driver loads, gas forces, crosshead forces, and significant pulsation forces
Optional Vibration Studies
Good design practices often require additional engineering as outlined below.
6. Small Bore Connections Design Service. Highly recommended to avoid gas releases and vibration induced failures. The failure of SBC is the most common piping failure on a compressor system. Often these connections are resonant, so small vibrations on the main pipe can cause these components to vibrate excessively and fail. See recommended articles below for more information. A shop or field test is also recommended to measure actual mechanical natural frequencies and vibrations.
7. Foundation Design and Dynamic Analysis. For large compressors, it is common practice to evaluate the foundation and ensure it will not be resonant with the compressor forces.
8. Structural Dynamic Analysis (FPSO, Platforms). Highly recommended for offshore applications as these facilities do not have the solid mass (e.g., concrete block) to properly support the compressor skid, so decks and beams on platforms and FPSOs are often resonant with the compressor(s) and engine(s). This study provides recommendations to avoid resonance. See BETA’s website for more on structural vibration.
9. Station Piping Pulsations:
a. Off-skid or Station Piping. BETA will assess pulsations in piping away from the compressor package (if information is available). This added level of analysis is valuable when coolers and/or scrubbers are located away from the compressor package, or when pulsations need to analyzed in the headers and plant piping system.
b. Station Analysis (interaction between compressors). When multiple reciprocating compressors or a combination of reciprocating and centrifugal compressors are used at a compressor station, care is needed to avoid pulsation interaction in the suction or discharge headers. This study evaluates the pulsation interaction and provides design recommendations to minimize pulsation amplitudes.
10. Transient Vibration Analysis:
a. Fuel Gas Booster Analysis (Receiver Sizing Transients). Gas turbines require a tight tolerance on its feed gas. Pressure pulsations that are too high will affect the turbine operations. BETA has developed a unique approach to evaluate these pressure pulsations at the inlet to the turbine, and provide recommendations to ensure limits are achieved.
b. Blowdown Analysis. With high pressure application such as gas storage with multiple compressors, high ‘fluid hammer’ forces and vibration will be generated when blow down valves are opened for ESD. The blow down analysis will help to determine the sequences and time interval of opening of blow down valves, payout of blow down piping and supports.
Industry Standards (API, GMRC):
Three well-established standards for completing the above vibration studies are:
· GMRC High Speed Guideline (2013). This Standard provides extensive information for designing a reliable high speed compressor system (750 RPM and higher). While targeting gas pipeline and storage applications, it can be used for any high speed application. Chapters 6, 7, and 13, and appendices 3, 6, and 7 are directly related to vibration control.
· API 618 5th Edition, Chapter 7. This Standard applies to low speed compressor systems (<750 RPM). It originated in the refinery/petrochemical industry where large compressors are typically used. The Standard defines the vibration requirements for compressors and related piping, but does not address foundation, skid, small bore connections, or other areas. A new edition is expected to be released in 2014.
· API RP 688. Originally developed as a Recommended Practice (RP 688), this will soon be released as an API Standard for reciprocating compressors and pumps and will contain detailed information about vibration and pulsation related issues.
Comments on API 618 Definitions:
API 618 Design Approach includes both Pulsation Analysis and Mechanical Analysis. In earlier editions, API used “M” nomenclature to describe components of a Design Approach. This nomenclature is still widely used by some engineers. For example:
- Design Approach 2 (DA2): M2 and M4: includes pulsation study with mechanical review
- Design Approach 3 (DA3): M2-M5: basic pulsation and mechanical analysis (resonance avoidance). M6 and M7 studies are advanced mechanical analysis (forced response) on compressor manifold and off-skid piping.